## Read me
The example measurements in this spreadsheet are not trully measured and should be used for educational perpose to learn the PCLake model only.
To prepare your data you can go from step 1 to 5. This document provides you an example. It is good to make the same steps first prior to starting with running PCLake.
Step 1 | Prepare your water balance
Step 2 | Prepare your nutrient balance
Step 3 | Prepare your temperature input
Step 4 | Prepare all other parameters of PCLake
Step 5 | Make choices on the switches you want

## STEP 1 Water Balance
| Personal Computer Lake | [6 empty] | PCLake definitions
| Area | 72800 | m2 |  |  |  |  | Qin = [river inflow] + [precipitation] |  |  | mm/d
| Depth | 2 | m |  |  |  |  | Qout = [river outflow] |  |  | mm/d
[8 empty] | Qev = [evaporation] |  |  | mm/d
[8 empty] | cQinf = [Groundwater inflow] |  |  | mm/d
Note: we here assume that groundwater inflow can be neglected. Check your own lake if this is also the case.
| River inflow |  | Precipitation | River Outflow |  | Groundwater inflow | Evaporation | Qin | Qout | cQinf | Qev | Total | Depth estimate | <--- Check if this value is logic to you if everything is calculated
| m3/d | mm/d | mm/d | m3/d | mm/d | mm/d | mm/d | mm/d | mm/d | mm/d | mm/d | mm/d | m
2000-01-01 | 1997.1862 | 27.4339 | 2.14 | 2507.1952 | 34.4395 | 0 | 0.3846 | 29.5739 | 34.4395 | 0 | 0.3846 | -5.2502 | 1.8372
2000-02-01 | 1731.437 | 23.7835 | 2.2036 | 2055.7757 | 28.2387 | 0 | 0.5 | 25.987 | 28.2387 | 0 | 0.5 | -2.7516 | 1.7574
2000-03-01 | 1322.7502 | 18.1696 | 2.4516 | 1433.4252 | 19.6899 | 0 | 1.3 | 20.6213 | 19.6899 | 0 | 1.3 | -0.36865 | 1.746
2000-04-01 | 640.8377 | 8.8027 | 2.8933 | 529.5881 | 7.2746 | 0 | 1.1848 | 11.696 | 7.2746 | 0 | 1.1848 | 3.2367 | 1.8431
2000-05-01 | 551.2072 | 7.5715 | 2.9806 | 552.551 | 7.59 | 0 | 2 | 10.5522 | 7.59 | 0 | 2 | 0.96219 | 1.8729
2000-06-01 | 391.2824 | 5.3748 | 3.5567 | 251.7691 | 3.4584 | 0 | 1.9243 | 8.9314 | 3.4584 | 0 | 1.9243 | 3.5488 | 1.9794
2000-07-01 | 235.7625 | 3.2385 | 3.1226 | 223.1746 | 3.0656 | 0 | 2.0475 | 6.3611 | 3.0656 | 0 | 2.0475 | 1.248 | 2.0181
2000-08-01 | 721.7239 | 9.9138 | 3.0935 | 714.1962 | 9.8104 | 0 | 2.1375 | 13.0073 | 9.8104 | 0 | 2.1375 | 1.0595 | 2.0509
2000-09-01 | 1006.691 | 13.8282 | 3.2833 | 1236.442 | 16.9841 | 0 | 1.4 | 17.1115 | 16.9841 | 0 | 1.4 | -1.2726 | 2.0128
2000-10-01 | 1432.4666 | 19.6767 | 2.7387 | 1475.7233 | 20.2709 | 0 | 1.1 | 22.4154 | 20.2709 | 0 | 1.1 | 1.0445 | 2.0451
2000-11-01 | 1066.0288 | 14.6433 | 2.72 | 1282.7641 | 17.6204 | 0 | 0.9 | 17.3633 | 17.6204 | 0 | 0.9 | -1.1571 | 2.0104
2000-12-01 | 1878.47 | 25.8032 | 2.5258 | 2241.6439 | 30.7918 | 0 | 0.53021 | 28.329 | 30.7918 | 0 | 0.53021 | -2.9931 | 1.9176
[8 empty] | 17.6625 | 16.6028 | 0 | 1.2841 |  | 1.9176 | <--- This will be about the water level at the end of the year. Is that logic?

## STEP 2 Nutrient Balance
| Personal Computer Lake | [5 empty] | PCLake definitions
| Area | 72800 | m2 |  |  |  | Qin = [river inflow] + [precipitation] |  |  |  | mm/d
| Depth | 2 | m |  |  |  | Qout = [river outflow] |  |  |  | mm/d
[7 empty] | Qev = [evaporation] |  |  |  | mm/d
[7 empty] | cQinf = [Groundwater inflow] |  |  |  | mm/d
Concentrations in inflowing water
| TN | TP | TN/TP |  |  |  | Note: we here assume that rain does not contain nutrients and there is no dry deposition. Take care in your own case if this also holds
| g/m3 | g/m3 | -
Winter | 5.2787 | 0.43 | 12.2761 |  |  |  |  | River inflow |  |  |  | Fisherman |  |  |  | Total
Spring | 2.9226 | 0.1915 | 15.2617 |  |  |  | River inflow | TN-Load |  | TP-Load |  | TN-Load |  | TP-Load |  | TN-Load | TP-Load
Summer | 3.6715 | 0.26526 | 13.8413 |  |  |  | m3/d | g/d | g/m2/d | g/d | g/m2/d | g/d | g/m2/d | g/d | g/m2/d | g/m2/d | g/m2/d
Autumn | 1.9185 | 0.12313 | 15.5813 |  | 2000-01-01 | Winter | 1997.1862 | 10542.6077 | 0.14482 | 858.79 | 0.011797 | 0 | 0 | 0 | 0 | 0.14482 | 0.011797
[5 empty] | 2000-02-01 | Winter | 1731.437 | 9139.7895 | 0.12555 | 744.5179 | 0.010227 | 0 | 0 | 0 | 0 | 0.12555 | 0.010227
|  |  | 14.2401 |  | 2000-03-01 | Spring | 1322.7502 | 3865.9358 | 0.053104 | 253.3093 | 0.0034795 | 68.04 | 0.00093462 | 8.4 | 0.00011538 | 0.054038 | 0.0035949
[5 empty] | 2000-04-01 | Spring | 640.8377 | 1872.9443 | 0.025727 | 122.7217 | 0.0016857 | 68.04 | 0.00093462 | 8.4 | 0.00011538 | 0.026662 | 0.0018011
[5 empty] | 2000-05-01 | Spring | 551.2072 | 1610.9858 | 0.022129 | 105.5573 | 0.00145 | 68.04 | 0.00093462 | 8.4 | 0.00011538 | 0.023064 | 0.0015653
| Nutrient input from fisherman |  |  |  | 2000-06-01 | Summer | 391.2824 | 1436.6094 | 0.019734 | 103.7917 | 0.0014257 | 113.4 | 0.0015577 | 14 | 0.00019231 | 0.021291 | 0.001618
| TN | TP | TN/TP | Anglers/d | 2000-07-01 | Summer | 235.7625 | 865.6118 | 0.01189 | 62.5385 | 0.00085904 | 113.4 | 0.0015577 | 14 | 0.00019231 | 0.013448 | 0.0010514
| g/d/angler | g/d/agler | - |  | 2000-08-01 | Summer | 721.7239 | 2649.8393 | 0.036399 | 191.4448 | 0.0026297 | 113.4 | 0.0015577 | 14 | 0.00019231 | 0.037957 | 0.002822
Winter | 22.68 | 2.8 | - | 0 | 2000-09-01 | Autumn | 1006.691 | 1931.3334 | 0.026529 | 123.9523 | 0.0017026 | 22.68 | 0.00031154 | 2.8 | 3.8462e-05 | 0.026841 | 0.0017411
Spring | 22.68 | 2.8 | 8.1 | 3 | 2000-10-01 | Autumn | 1432.4666 | 2748.1824 | 0.03775 | 176.3774 | 0.0024228 | 22.68 | 0.00031154 | 2.8 | 3.8462e-05 | 0.038061 | 0.0024612
Summer | 22.68 | 2.8 | 8.1 | 5 | 2000-11-01 | Autumn | 1066.0288 | 2045.1727 | 0.028093 | 131.2585 | 0.001803 | 22.68 | 0.00031154 | 2.8 | 3.8462e-05 | 0.028405 | 0.0018415
Autumn | 22.68 | 2.8 | - | 1 | 2000-12-01 | Winter | 1878.47 | 9915.9373 | 0.13621 | 807.7421 | 0.011095 | 0 | 0 | 0 | 0 | 0.13621 | 0.011095
|  |  | 8.1 | [12 empty] | 0.056361 | 0.0043013 | 13.1034

## STEP 3 Other parameters
Water temperature
http://www.flake.igb-berlin.de/model/run |  |  | <- Very usefull tool to estimate the water temperature of your lake. Here we assume the values below
Temp (oC)
2000-01-01 | 0.1
2000-02-01 | 0.2
2000-03-01 | 2.8881
2000-04-01 | 8.8821
2000-05-01 | 15.2129
2000-06-01 | 18.7143
2000-07-01 | 24.5956
2000-08-01 | 25.13
2000-09-01 | 16.0987
2000-10-01 | 11.2988
2000-11-01 | 7.5297
2000-12-01 | 2.5711
Fetch
Area | 72800 | m2
Depth | 2 | m
Fetch | 269.8148 | m
Note that the fetch is measured as the longest distance over water measured in the wind direction. An approximation is the square rooth of the lake area
Sediment type
we assume in our example that our personal computer lake is a clay/peat lake
This table can be used as reference for the sediment characteristics | [5 empty] | Clay content | flutum | gDWclay/gDW | 0.4
sediment type settings from Janse 2005 | [5 empty] | Iron content | fFeDIM | gFe/gDW | 0.04
type | dry matter | organic matter | lutum | Fe | Al | Aluminium content | fAlDIM | gAl/gDW | 0.04
| fDTotS0 | fDOrgSoil | flutum | fFeDIM | fAlDIM | Organic matter content | fDOrgSoil | gOrg/gDW | 0.165
clay | 0.3 | 0.08 | 0.4 | 0.04 | 0.04 | Dryweight per gram sediment | fDTotS0 | gDW/gSed | 0.2
clay/peat | 0.2 | 0.165 | 0.4 | 0.04 | 0.04
clay/sand | 0.4 | 0.08 | 0.215 | 0.0215 | 0.0215
peat | 0.1 | 0.25 | 0.4 | 0.04 | 0.04
sand | 0.5 | 0.08 | 0.03 | 0.003 | 0.003

## STEP 4 parameters PCLake
Note: you can fill in timeseries for each of these parameters, but we here decided to keep it simple and have an average value for each day in the year
DESCRIPTION | PARAMETER | UNIT
Inflow (river and precipitation) | mQIn | mm/d |  | 17.6625
Outflow | mQOut | mm/d |  |  | <- this value will be not used since we will keep the depth constant. Therefore the model will estimate this value
Evaporation | mQEv | mm/d |  | 1.2841
Groundwater | cQinf | mm/d |  | 0
Water depth | _cDepthWInit0_ | m |  | 2 | <- this is a state variable. It can change according to the water balance. Here we decided to keep it constant (see switches in step 5)
Fetch | cFetch | m |  | 269.8148
Latitude | cLat | degrees |  | 41.1
Clay content | flutum | gDWclay/gDW |  | 0.4
Iron content | fFeDIM | gFe/gDW |  | 0.04
Aluminium content | fAlDIM | gAl/gDW |  | 0.04
Organic matter content | fDOrgSoil | gOrg/gDW |  | 0.165
Dryweight per gram sediment | fDTotS0 | gDW/gSed |  | 0.2
Phosphorus loading | mPLoad | gP/m2/d |  | 0.0043013
Nitrogen loading | mNLoad | gN/m2/d |  |  | <- we will not use the N-Load but the cNPLoad Meas in this case
N:P ratio in loading | cNPLoadMeas | gN/gP |  | 13.1034
Average incomming radiation | cLDayAve | J/m2/d |  | - | <- will be estimated based on the latitude
Annual variation in radiation | cLDayVar | J/m2/d |  | - | <- will be estimated based on the latitude
Water temperature epilimnion (upper layer) | mTempEpi | Degrees Celcius | 0 | 0.1 | -1
|  |  | 30 | 0.2 | -1
|  |  | 60 | 2.8881 | -1
|  |  | 90 | 8.8821 | -1
|  |  | 120 | 15.2129 | -1
|  |  | 150 | 18.7143 | -1
|  |  | 180 | 24.5956 | -1
|  |  | 210 | 25.13 | -1
|  |  | 240 | 16.0987 | -1
|  |  | 270 | 11.2988 | -1
|  |  | 300 | 7.5297 | -1
-1
Note: the information below is not needed for our Personal Computer Lake as it is a non-stratifying lake. In case you want to simulate with a deep lake, please also consider to change these parameters
Water temperature hypolimnion (lower layer) | mTempHyp | Degrees Celcius |  |  | <- we assume in our example that our Personal Computer Lake is a clay/peat lake
Mixing depth | sMixDepthW | m
Mixing period | aStrat | -

## STEP 5 think of switches
|  |  | Prefered choice | Personal Computer Lake | Bifurcation | Shallow lakes | Deep lakes | Value = 0 | Common error | Value = 1 | Common error | Comment
_InitCalc_ | 0 | _InitCalc_ | 0 |  |  |  |  | If 0, the calculation of initial values will be done by the model |  | If 1, the calculation of initial values will be skipped
_CalcMass_ | 1 | _CalcMass_ | 1 |  |  |  |  | if 0, you will go back to the old PCLake version. The concentrations can be found in the states sheet, but calculations might result in wrong results. | The values of_aDError_, _aNError_, _aPError_, _aSiError_, _aO2Error_ are too high meaning a mass balance error. | If 1, you will use the new version of PCLake. If you report states, they will be in mass/m2. Output for concentrations can be found in the derivitives sheet.
_ConstDepth_ | 1 | _ConstDepth_ | 1 |  |  |  |  | If 0, the water depth depends on Qin, Qout, Qev and Qinf | The water balance is not clossed so that the water depth can become lower than 0 or explotes to infinity. This results in errors during run time. Check the output of your water depth to see if it is correct. | If 1, Water depth will be kept constant to the initial value | Sometimes the model can not keep up with your forced constant water depth. The values of_aDError_, _aNError_, _aPError_, _aSiError_, _aO2Error_ are too high meaning a mass balance error.
_InitDepth_ | 1 | _InitDepth_ | 1 |  |  |  |  | If 0, the intial depth is the same as the depth provided in the states sheet |  | If 1, the initial depth is the same as the depth in _cDepthWInit0_ |  | Only used if _InitCalc_ equals 1
_ConstTrans_ | 1 | _ConstTrans_ | 1 |  |  |  |  | If 0, the transmisivity of the admosphere depends on the specific day |  | If 1, the transmisivity of the admosphere is equal to _cTrans_ |  | Only used if _InclLat_ equals 1
_InclTran_ | 1 | _InclTran_ | 1 |  |  |  |  | If 0,there will be no water flowing in or out of the lake (so basically Qin, Qout, Qev and Qinf are zero) |  | If 1, the model uses the water balance as provided in the parameter sheet
_InclVeg_ | 1 | _InclVeg_ | 1 |  |  |  |  | If 0, the vegetation module is unused |  | If 1, the vegetation module is used |  | Only for testing purposes set on 1
_InclBur_ | 1 | _InclBur_ | 1 |  |  |  |  | If 0, the sediment module is unused |  | If 1, the sediment module is used |  | Only for testing purposes set on 1
_InclWeb_ | 1 | _InclWeb_ | 1 |  |  |  |  | If 0, the food web module is unused |  | If 1, the food web module is used |  | Only for testing purposes set on 1
_InclMarsh_ | 1 | _InclMarsh_ | 1 |  |  |  |  | If 0, the marsh module is unused |  | If 1, the marsh module is used |  | The marsh zone is the area around the lake with phragmitus plants. If this zone is negliclabe it can be put on 0.
_InclSeason_ | 1 | _InclSeason_ | 1 |  |  |  |  | If 0, the model assumes a constant temperature over the year (in this way a chemostat can be simulated) |  | If 1, the model will use the provided water tempeture parameters |  | Only for testing purposes set on 1
_InclStrat_ | 0 | _InclStrat_ | 0 |  |  | 0 | 1 | If 0, the lake will be well mixed. All hypolimnion variables in the states and derivatives are unused. |  | If 1, the model will use the hypolinion variables. The lake can temporaly or permanently stratify depending on the choice of parameters. |  | If set on 0, check if the hypolimnion variables are indeed unchanged (so constant, or straight lines in the graphs)
_InclLat_ | 1 | _InclLat_ | 1 |  |  |  |  | If 0, the dayly light available needs to be provided in _cLDayVar_, _cfDayAve_ and _cfDayVar_ OR with _ReadLOut_ and _mLOut_. |  | if 1, the light at the surface of the lake is estimated using the latitude.
_InclSurf_ | 0 | _InclSurf_ | 0 |  |  |  |  | If 0, the cyanobacteria can not float |  | If 1, the cyanobacteria can float to the surface
_InclNfix_ | 0 | _InclNfix_ | 0 |  |  |  |  | If 0, the cyanobacteria can not fix admospheric nitrogen |  | If 1, the cyanobacteria can fix admospheric nitrogen
_calcMixDepth_ | 1 | _calcMixDepth_ | 1 |  |  |  | relevant | If 0, the mixing depth should be provided by the user in _mMixDepth_. This function only works if _InclStrat_ is also at 1 |  | If 1, the mixing depth is calculated based on the fetch. This function only works if _InclStrat_ is also at 1 | The mixing depth can become larger than the depth of the lake or become near zero. This can couse simulation errors.
_calcQEv_ | 1 | _calcQEv_ | 1 | 0 |  |  |  | If 0, the evaporation will depend on _cQEvAve_ |  | If 1, the evaporation wil be calculated based on Thornthwaite 1984
_ReadDepthW_ | 0 | _ReadDepthW_ | 0 |  |  |  |  | If 0, the depth will depend on a constant value or the water balance (depending on choices above) |  | If 1, the water balance will be adjusted such that the water depth will follow _mDepthW_. | Warning: you water balance will deviate from what is provided in the input parameters
_ReadTemp_ | 0 | _ReadTemp_ | 0 | 1 |  |  |  | If 0, the temperature will be estimated by _cTmAveEpi_ and _cTmVarEpi_ using a sine-function |  | If 1, _mTemp_ will be used | Make sure that you provide numbers for _mTemp_
_ReadStrat_ | 0 | _ReadStrat_ | 0 |  |  |  | relevant | If 0, the moment of stratification will be calculated based on the temperature difference between the hypolimnion and the epilimnion. If this difference is larger than 1, the lake will be stratified (if _InclStrat_ = 1) |  | If 1, the moment of stratification depends on _mStrat_
_ReadLOut_ | 0 | _ReadLOut_ | 0 |  |  |  |  | If 0, incomming light will depend on the calculation with _cLDayVar_, _cfDayAve_ and _cfDayVar_ |  | If 1, incomming light will depend on _mLOut_
_ReadVWind_ | 0 | _ReadVWind_ | 0 |  |  |  |  | If 0, the _cWind_ will be used |  | If 1, the parameter _mWind_ will be used |  | Please note that the wind is only affecting the aeration of the lake
_ReadQIn_ | 0 | _ReadQIn_ | 0 | 1 |  |  |  | If 0, _cQIn_ will be used for the inflow, or the inflow is calculated partly if the measured depth is used (_ReadDepthW_=1) |  | If 0, _mQIn_ will be used for the inflow, or the inflow is calculated partly if the measured depth is used (_ReadDepthW_=1)
_ReadQOutEpi_ | 0 | _ReadQOutEpi_ | 0 |  |  |  |  | If 0, _cQOutEpi_ will be used for the inflow, or the outflow is calculated partly if the measured depth is used (_ReadDepthW_=1) or if the depth is constant (_ConstDepth_ = 1) |  | If 1, _mQOutEpi_ will be used for the inflow, or the outflow is calculated partly if the measured depth is used (_ReadDepthW_=1) or if the depth is constant (_ConstDepth_ = 1)
_ReadQOutHyp_ | 0 | _ReadQOutHyp_ | 0 |  |  |  |  | If 0, _cQOutHyp_ will be used for the inflow, or the outflow is calculated partly if the measured depth is used (_ReadDepthW_=1) or if the depth is constant (_ConstDepth_ = 1) |  | If 1, _mQOutHyp_ will be used for the inflow, or the outflow is calculated partly if the measured depth is used (_ReadDepthW_=1) or if the depth is constant (_ConstDepth_ = 1)
_ReadQEv_ | 0 | _ReadQEv_ | 0 | 1 |  |  |  | If 0, the evaporation will depend on _cQEvAve_ |  | If 1, the evaporation will depend on _mQEv_
_ReadPLoad_ | 1 | _ReadPLoad_ | 1 | 1 | 1 |  |  | If 0, the P load will depend on _cPload_ |  | If 1, the P load will depend on _mPload_
_ReadNLoad_ | 0 | _ReadNLoad_ | 0 |  | 0 |  |  | If 0, the N load will depend on _cNload_ |  | If 1, the N load will depend on _mNload_ |  | Note that with bifurcation analysis the value of readNLoad should be 0, otherwise you will have increasing P-load with an unchanged N-load. If readNLoad is 0 during the bifurcation, the _cNPLoadMeas_ will be used to increase and decrease the NLoad
_ReadNutFrac_ | 0 | _ReadNutFrac_ | 0 |  | 0 |  |  | If 0, the user has only TP and TN available for nutrient input |  | If 1, the user can provide different species of N and P
_ReadPLoadPhyt_ | 0 | _ReadPLoadPhyt_ | 0 |  | 0 |  |  | If 0, the inflowing phytoplankton will be estimated |  | if 1, the inflowing phytoplankton is provided by the user
_ReadDLoadDet_ | 0 | _ReadDLoadDet_ | 0 |  | 0 |  |  | If 0, the inflowing detritus will be estimated |  | If 0, the inflowing detritus is provided by the user
_ReadVegShade_ | 0 | _ReadVegShade_ | 0 |  |  |  |  | If 0, use calculated time-teries of shading percentage of plants otherwiseconstant |  | If 1, use measured time-teries of shading percentage of plants otherwiseconstant
_UseExpVeg_ | 1 | _UseExpVeg_ | 1 |  |  |  |  | If 0, use an power function for vegetation |  | If 1, use an exponential function for vegetation
_UsePhotVeg_ | 1 | _UsePhotVeg_ | 1 |  |  |  |  | If 0, use a temperature to determine reallocation from winter to summer mode if |  | If 1, use a photoperiod cue to determine reallocation from winter to summer mode
_UseLWinVeg_ | 1 | _UseLWinVeg_ | 1 |  |  |  |  | If 1, use _cWinVeg_ to initiate overwintering of vegetation |  | If 1, use a light integration cue to initiate overwintering of vegetation
_UseVegHeight_ | 0 | _UseVegHeight_ | 0 |  |  |  |  | If 0,use use cVegHeight for vegetation |  | If 1, use a dynamic estimation for vegetation height based on stem densities and biomass |  | ONLY_USE_IN_SPATIALLY_HETEROGENEOUS_MODELLING
_ReadDLoadIM_ | 0 | _ReadDLoadIM_ | 0 |  |  |  |  | If 0, the inflowing inorganic matter will be estimated |  | If 0, the inflowing inorganic matter is provided by the user
_UseSeasonLoad_ | 0 | _UseSeasonLoad_ | 0 |  |  |  |  | If 0, there is no additional nutrient load over the season |  | If 1, there is additional nutrient load over the season
_UsePulseLoad_ | 0 | _UsePulseLoad_ | 0 |  |  |  |  | If 0, there is no sudden pulse load |  | If 1, the provider can set a sudden pulse load

## Settings PCLake
Parameters
sName | sUnit | sMinValue | sMaxValue | sDefault0
_calcQEv_ | 0 | 0 | 0 | 0
_InclLat_ | 0 | 0 | 0 | 1
_ReadTemp_ | 0 | 0 | 0 | 0
_ReadQIn_ | 0 | 0 | 0 | 0
_ReadQOutEpi_ | 0 | 0 | 0 | 0
_ReadQEv_ | 0 | 0 | 0 | 0
_ReadPLoad_ | 0 | 0 | 0 | 1
_ReadNLoad_ | 0 | 0 | 0 | 0
_ReadNutFrac_ | 0 | 0 | 0 | 0
_UseSeasonLoad_ | 0 | 0 | 0 | 0
_UsePulseLoad_ | 0 | 0 | 0 | 0
_mPLoad_ | _gP_*_m_^-2*_d_^-1 | 0.0001 | 0.01 | 0.005
_cFetch_ | _m_ | 800 | 1200 | 270
_fMarsh_ | _m_^2*_m_^-2 | 0 | 0 | 0
_fLutum_ | 0 | 0 | 0 | 0.1
_fFeDIM_ | _gFe_*_gDW_^-1 | 0 | 0 | 0.01
_fAlDIM_ | _gAl_*_gDW_^-1 | 0 | 0 | 0.01
_fDTotS0_ | _gDW_*_gDW_^-1 | 0 | 0 | 0.2
_cNPLoadMeas_ | _gN_*_gP_^-1 | 0 | 0 | 7
_fDOrgSoil_ | 0 | 0 | 0 | 0.165
_cLAT_ | _deg_ | -90 | 90 | 52
_cTmAveEpi_ | _oC_ | 0 | 0 | 12
_cTmVarEpi_ | _oC_ | 0 | 0 | 10
_cTimeLag_ | _d_ | 0 | 0 | 40
_cVWind_ | _m_*_s^-1_ | 0 | 0 | 5
_cQInf_ | _mm_*_d_^-1 | 0 | 0 | 0
_cQIn_ | _mm_*_d_^-1 | 0 | 0 | 20
_fRefl_ | 0 | 0 | 0 | 0.2
_cExtWat_ | _m_^-1 | 0 | 0 | 0.5
_cDredInterval_ | _y_ | 0 | 0 | 9999000
_cDredStart_ | _y_ | 0 | 0 | 9999000
_cLengDred_ | _d_ | 0 | 0 | 10
_fEffDred_ | 0 | 0 | 0 | 0.95
_fEffDredBent_ | 0 | 0 | 0 | 0.5
_cDepthRef_ | _m_ | 0 | 0 | 1e-28
Control
| Set0 | Set1 | Set2 | Set3
iRuniD | 0 | 1 | -1 | 3
iIntType | 3 | 3 | 3 | 3
iStateSet | 0 | 1 | 0 | 0
iParamSet | 0 | 0 | 2 | 3
iInitAuxilSet | 0 | 0 | 0 | 0
iAuxilset | 0 | 0 | 0 | 0
iCalibType | 0 | 0 | 0 | 0
iCalibMaxIter | 50 | 50 | 50 | 50
dReady | 50 | 50 | 0 | 0
dIntStep | 0.001 | 0.001 | 0.001 | 0.001
dIntAccuracy | 0.0001 | 0.0001 | 0.0001 | 0.0001
dRepStart | 0 | 0 | 0 | 0
dRepStep | 7 | 7 | 1 | 1
dAvgStep | 1 | 1 | 1 | 1
dAvgStart | 49 | 49 | 24 | 24
dAvgStartWithinYear | 150 | 150 | 150 | 150
dAvgEndWithinYear | 210 | 210 | 210 | 210
dSensitivityFactor | 0.01 | 0.01 | 0.01 | 0.01
dCalibScale | 0.05 | 0.05 | 0.05 | 0.05
dCalibAccuracy | 0.001 | 0.001 | 0.001 | 0.001
iGccCompiler | c:\rtools\gcc-4.6.3
iFilesDATM | DATM\PCLakePLUS_20200828\
Note on C2: minimum value for bifurcation
Note on D2: maximum value for bifurcation
Note on A43: Id of the simulation. The first value should be zero. The analysis ends when a value of -1 is reached.
Note on A44: Defines the integration routine: 0: Euler 1: Runge Kutta 4th order 2: Runge Kutta with fixed intermediate steps 3: Runge Kutta 4/5th order Cash Karp (DEFAULT)
Note on A45: Id of the set of initial values for the state variables used in this analysis. A value of 0 denotes the default set. A vallue of -1 denotes the set build into the executable.
Note on A46: Id of the set of parameters used in this analysis. A value of 0 denotes the default set. A value of -1 denotes the set build into the executable.
Note on A47: Id of the set of equations used to calculate the initial values of the state variables. A value of 0 denotes the default set.
Note on A48: Id of the set of equations used to calculate the initial values of the state variables. A value of 0 denotes the default set.
Note on A49: To calibrate the model. Not fully implimented yet (DEFAULT = 0)
Note on A50: Maximum number of iterations for calibration. Not fully implemented yet.
Note on A51: Time at which the simulation should end (years).
Note on A52: (Initial) time step of the numerical integration (days).
Note on A53: Only for iIntType = 3 Minimum time step for numerical integration
Note on A54: Start of report of results (years)
Note on A55: Time interval at which the selected states, derivatives, parameters, initial auxiliaries and auxiliaries are written to the report file (days).
Note on A56: Time interval at which the averages presented in the log and out files are sampled to calculate averages over the whole simulation (days).
Note on A57: Time in the simulation at which sampling for the averages starts (years).
Note on A58: Daynumber within the year at which sampling for the averages starts (days).
Note on A59: Daynumber within the year at which sampling for the averages stops (days).
Note on A60: Factor by which parameters are varied in the sensitivity analysis. (Not yet implemented!)
Note on A61: Scale of calibration (not fully implemented yet)
Note on A62: Accuracy of calibration (not fully implemented yet)
Note on A63: The location of the gcc compiler used to compile the model using the button "Save Source for C++ and Compile Model"
Note on A64: Location of DATM files for import